## Feuil1
Ref | Name | Authors | Date | Fluids | Reduced pressure [bars] | Tsat [°C] | Flow patterns | G [kg/m²/s] | Vapor quality [-] | Shape | Material | Dh/L Canal [mm] | Inclinaison [°] | ONB | OSV | q" [kW/m²] | dP/dz | HTC | CHF | Fluid thickness | Void fraction | Symmetry | Nucleation sites density | f bulles | D bubbles detachment | Results
https://www.sciencedirect.com/science/article/pii/S0017931018336202 | Effect of inclination on heat transfer coefficient during flow boiling in a mini-channel | [Layssac, Lips, Revellin] | 2019 | R245fa | 0.21 |  | V | [150 ; 200] | [0,03 ; 0,85] | C | Saphyr | [1,6 , 200] | [-90 ; 90] |  |  |  | X | V | X | X |  | X |  |  |  |  | [20 ; 100]
https://www.sciencedirect.com/science/article/pii/S089417771500182X | Film thickness measurements for annular flow in minichannels: Description of the optical technique and experimental results | [Donniacuo, Charnay, Mastrullo, Mauro, Revellin] | 2015 | R245fa | [0,07 ; 0,35] |  | annular | [300 , 400] | [0,1 ; 0,8] | C | SS | [2,95 , 185] | 0 |  |  |  | X | X | X | V |  | X
https://www.sciencedirect.com/science/article/pii/S0894177718305843 | Experimental study of flow boiling in an inclined mini-channel: Effect of inclination on flow pattern transitions and pressure drops | [Layssac, Lips, Revellin] | 2018 | R245fa | 0.21 |  | V | [200 , 300] | [0,03 ; 0,85] | C | Saphyr | [1,6 , 200] | [-90 ; 90] |  |  |  | V | X | X | X |  | V
https://www.sciencedirect.com/science/article/pii/S0301932216306942 | Prediction of symmetry during intermittent and annular horizontal two-phase flows | [Layssac, Capo, Lips, Mauro, Revellin] | 2017 | R245fa | [0,03 ; 0,35] |  | [Intermittent , annular] | [50 , 400] | [0,1 ; 1] | C | SS | [2,95 , 185] | 0 |  |  |  | X | X | X | X |  | V
https://www.sciencedirect.com/science/article/pii/S0140700715000468 | Discussion on the validity of prediction tools for two-phase flow pressure drops from experimental data obtained at high saturation temperatures | [Charnay, Revellin, Bonjour] | 2015 | R245fa | [0,13 - 0,53] |  | [intermittent , annular , dryout , mist] | [100 - 1000] | [0 ; 1] | C | SS | [3 , 350] | 0 |  |  |  | V | X | X | X |  | X |  |  |  |  | [60 ; 120]
https://www.sciencedirect.com/science/article/pii/S0140700710000757 | Carbon dioxide heat transfer coefficients and pressure drops during flow boiling: Assessment of predictive methods | [Mastrullo, Mauro, Rosato, Vanoli] | 2010 | R744 | [12 empty] | V | V
https://www.sciencedirect.com/science/article/pii/S0894177714000557 | Flow boiling of R245fa in 1.1mm diameter stainless steel, brass and copper tubes | [Pike-Wilson, Karayiannis] | 2014 | R245fa | [6 empty] | SS |  |  |  |  | [10 ; 60]
https://www.sciencedirect.com/science/article/pii/S1359431116314090 | Flow boiling in microchannels: Fundamentals and applications | [Karayiannis, Mahmoud] | 2017
https://www.sciencedirect.com/science/article/pii/S0017931019316151 | Surface roughness variation effects on copper tubes in pool boiling of water | [Mata Arenales, C.s., Kuo, Chen] | 2020
https://www.sciencedirect.com/science/article/pii/0301932277900325 | Flow pattern transition in rough pipes | [Taitel] | 1977
https://www.sciencedirect.com/science/article/pii/0149197083900124 | Two-phase flow patterns: A review of research results | [Rouhani, Sohal] | 1983
https://www.sciencedirect.com/science/article/pii/S0017931022004240 | A state-of-the-art review on flow boiling at high reduced pressures | [Marchetto, Moreira, Revellin, Ribatski] | 2022
https://www.sciencedirect.com/science/article/pii/S0894177711001877 | A study of discrepancies in flow boiling results in small to microdiameter metallic tubes | [Karayiannis, Mahmoud, Kenning] | 2012
http://bura.brunel.ac.uk/handle/2438/3283 | Saturated flow boiling in small- to micro- diameter metallic tubes: Experimental results and modeling | [Karayiannis, Shiferaw, Kenning] | 2008
https://dx.doi.org/10.1115/IMECE1998-0592 | Effect of Surface Finish on Flow Boiling Heat Transfer | [Kandlikar, Spiesman] | 2022
https://doi.org/10.1063/1.1896985 | Characterization of surface roughness effects on pressure drop in single-phase flow in minichannels | [Kandlikar, Schmitt, Carrano, Taylor] | 2005