## Feuil1
Ref | Name | Authors | Date | Fluids | Reduced pressure [bars] | Tsat [°C] | Flow patterns | G [kg/m²/s] | Vapor quality [-] | Shape | Material | Dh/L Canal [mm] | Inclinaison [°] | ONB | OSV | q" [kW/m²] | dP/dz | HTC | CHF | Fluid thickness | Void fraction | Symmetry | Nucleation sites density | f bulles | D bubbles detachment | Results
| Effect of inclination on heat transfer coefficient during flow boiling in a mini-channel | [T. Layssac , S. Lips , R. Revellin] |  | R245fa | 0.21 |  | V | [150 ; 200] | [0,03 ; 0,85] | C | Saphyr | [1,6 , 200] | [-90 ; 90] |  |  |  | X | V | X | X |  | X |  |  |  |  | [20 ; 100]
| Film thickness measurements for annular flow in minichannels: Description of the optical technique and experimental results | [A. Donniacuo , R. Charnay , R. Mastrullo , A.W. Mauro , R. Revellin] |  | R245fa | [0,07 ; 0,35] |  | annular | [300 , 400] | [0,1 ; 0,8] | C | SS | [2,95 , 185] | 0 |  |  |  | X | X | X | V |  | X
| Experimental study of flow boiling in an inclined mini-channel: Effect of inclination on flow pattern transitions and pressure drops | [T. Layssac , S. Lips , R. Revellin] |  | R245fa | 0.21 |  | V | [200 , 300] | [0,03 ; 0,85] | C | Saphyr | [1,6 , 200] | [-90 ; 90] |  |  |  | V | X | X | X |  | V
| Prediction of symmetry during intermittent and annular horizontal two-phase flows | [T. Layssac , C. Capo , S. Lips , A. W. Mauro , R. Revellin] |  | R245fa | [0,03 ; 0,35] |  | [Intermittent , annular] | [50 , 400] | [0,1 ; 1] | C | SS | [2,95 , 185] | 0 |  |  |  | X | X | X | X |  | V
|  | [R. Charnay , R. Revellin , J. Bonjour] | 2015 | R245fa | [0,13 - 0,53] |  | [intermittent , annular , dryout , mist] | [100 - 1000] | [0 ; 1] | C | SS | [3 , 350] | 0 |  |  |  | V | X | X | X |  | X |  |  |  |  | [60 ; 120]
|  | [R. Mastrullo , A.W. Mauro , A. Rosato , G.P. Vanoli] | 2010 | R744 | [12 empty] | V | V
| Flow boiling of R245fa in 1.1 mm diameter stainless steel, brass and copper tubes | [E.A. Pike-Wilson, T.G. Karayiannis] | 2014 | R245fa | [6 empty] | SS |  |  |  |  | [10 ; 60]